## PROTECT_Hazard_Asset_Pairs_KR
ID | Hazard | Asset | Impact | Status | Exposure inputs | Sensitivity indicators | Notes | HAZARD PAIRING
FL-C | Flooding | Culverts | Physical + cascading | Advancing | USGS StreamStats (peak discharge); NOAA Atlas 14; FEMA floodplains; HEC-RAS scour | Culvert condition, scour, capacity, age, channel condition | Culvert condition for sensitivity (Caltrans/NDOT request open).
FL-R | Flooding | Roads | Physical + cascading | Advancing | FEMA floodplains; USGS StreamStats; HEC-RAS; road elevation vs. inundation | Pavement condition, foundation / permeable sub-base, road elevation, age | Lowland and valley segments most exposed. | Yes
FL-B | Flooding | Bridges | Physical + cascading | Advancing | HEC-RAS bridge scour; USGS StreamStats; FEMA floodplains | Bridge condition, deck rating/type, scour criticality, elevation, channel & water-opening adequacy | Bridge condition data request open with Caltrans/NDOT. | Yes
FL-AT | Flooding | Active Transport | Physical + cascading | Candidate |  |  |  | Maybe
AV-R | Avalanche | Roads | Operational | Advancing | SNODAS / Topofire SWE; OpenTopography LiDAR + RAMMS runout | Road elevation (no unique sensitivity indicators) | Initial focus: Hwy 89, 207, 431; confirm scope with NDOT/Caltrans. | Yes
AV-B | Avalanche | Bridges | Physical + cascading | Candidate |  |  |  | Yes
LS-C | Landslide | Culverts | Physical + cascading | Advancing | USGS Landslide Susceptibility; CA Geological Survey; post-fire debris-flow | Culvert condition, capacity, scour | Post-fire compounding required per ICF. | Maybe
LS-R | Landslide | Roads | Physical + cascading | Advancing | USGS Landslide Susceptibility; CA Geological Survey; LiDAR + RAMMS runout | Pavement condition, road elevation | Runout extents via RAMMS or r.avaflow. | Yes
LS-B | Landslide | Bridges | Physical + cascading | Candidate |  |  |  | Yes
WF-R | Wildfire | Roads | Physical + cascading | Advancing | Wildfire Risk to Communities; CA Pyregence; fire-weather index (Cal-Adapt); commercial fire modeling | No unique sensitivity indicators | Fire-modeling procurement is the critical-path dependency. | Yes
WF-AT | Wildfire | Active Transport | Physical + cascading | Candidate |  |  |  | Yes
WF-TC | Wildfire | Transit Centers | Physical + cascading | Candidate |  |  |  | Yes
WF-M | Wildfire | Marinas | Physical + cascading | Candidate |  |  |  | Maybe
DF-C | Debris Flow | Culverts | Physical + cascading | Candidate | Post-fire debris flow (HEC-HMS); CA Pyregence; precip (Cal-Adapt) | Culvert condition, capacity, scour | Split from landslide per 5/20; post-fire compounding.
DF-R | Debris Flow | Roads | Physical + cascading | Candidate | Post-fire debris flow (HEC-HMS); LiDAR runout; precip | Pavement condition, road elevation | Split from landslide per 5/20.
EQ-B | Earthquake | Bridges | Physical + cascading | Candidate | USGS Seismic Hazard Maps; ComCat; ShakeMaps | Seismic retrofit status, bridge condition, age | Identify bridges needing seismic retrofit. | Maybe
EQ-R | Earthquake | Roads | Physical + cascading | Candidate |  |  |  | Maybe
WD-R | Wind | Roads | Operational | Screening | gridMET wind (Climate Engine); ASCE 7; criticality-focused (operational) | Operational: tree blow-down, power-line breaks (cascading) | Asset target TBD: Roads and/or Power & Telecom. Operational-only per 5/20. | Yes
WS-R | Winter Storm | Roads | Operational | Screening | SNODAS SWE; Cal-Adapt snow projections; NRI Winter Storm; criticality-focused | Operational: extended closure, plow-depot overrun, loss of power to ITS | Asset target TBD: Roads / Power / ITS. Operational-only. | Yes
WS-AT | Winter Storm | Active Transport | Operational | Candidate |  |  |  | Maybe
WS-TC | Winter Storm | Transit Centers | Operational | Candidate |  |  |  | Yes
Note on D6: [Threaded comment] Your version of Excel allows you to read this threaded comment; however, any edits to it will get removed if the file is opened in a newer version of Excel. Learn more: https://go.microsoft.com/fwlink/?linkid=870924 Comment: I’m not sure how much an avalanche would physically damage a roadway, unless concrete slopes, etc. are considered as part of the roadway infrastructure, in which case ignore this comment.
Note on C13: [Threaded comment] Your version of Excel allows you to read this threaded comment; however, any edits to it will get removed if the file is opened in a newer version of Excel. Learn more: https://go.microsoft.com/fwlink/?linkid=870924 Comment: I don’t think bus stops are worth analyzing, but transit centers should be. And maybe we also include the bus maintenance facilities here since all of the bus assets would be stored here. This could include school district bus yards too or any other fleet yard
Note on C14: [Threaded comment] Your version of Excel allows you to read this threaded comment; however, any edits to it will get removed if the file is opened in a newer version of Excel. Learn more: https://go.microsoft.com/fwlink/?linkid=870924 Comment: I would think this might be the only time we’d rely on marinas for transportation during an emergency, so this might be the only important hazard to assess for marinas
Note on B15: [Threaded comment] Your version of Excel allows you to read this threaded comment; however, any edits to it will get removed if the file is opened in a newer version of Excel. Learn more: https://go.microsoft.com/fwlink/?linkid=870924 Comment: I don’t think I understand what a debris flow is. How is this different from a landslide?